## Sheet1
component | name | number | unit | reference
lamda_grout | thermal conductivity of grout | 3.7 | W/m.k
lamda_tube | thermal conductivity of U-tube | 0.544 | W/m.k
k | thermal conductivity of rock/soil | 1.5-3.5 | W/m.k | https://shop.bgs.ac.uk/resources/shop/doc/example/product/modules/C011.pdf
h | conductive heat transfer coefficient | 5400 | W/m^2.K | https://www.researchgate.net/publication/255787211_Sensitivity_studies_of_heat_transfer_forced_convection_across_a_cylindrical_pipe_and_duct_flow/figures?lo=1
D | shank spacing between centers | 60 | mm
d_i | inner diameter of U-tube | 13.1 | mm
d_o | outer diameter of U-tube | 16 | mm
d_b | borehole diameter | 130 | mm
r_borehole | borehole radius/wellbore radius | 65 | mm
alpha | thermal diffusitivity of soil | 8.912*10^(-7) - 1.192*10^(-6) | m^2/s | https://shop.bgs.ac.uk/resources/shop/doc/example/product/modules/C011.pdf
R_b | overall borehole thermal resistance | 0.7412 | m.k/W | https://reader.elsevier.com/reader/sd/pii/B9780081003114000030?token=32954D01C38450D16874486DEF31E464AF0E46C267F653E3D003308A1893CFC932A6E6376BA4C4D983B7C8179D7E6574&originRegion=eu-west-1&originCreation=20220213005427